## Example (2) (hidden)
DAYLIGHT FACTOR CALCULATION
angle of visible sky | u | 73.1034 | Areas (m2) | ceiling | floor | wall | window | window W x H | total
Height of the window (meters) | Hw | 1.3 | Kitchen | 20 | 20 | 43.2 | 3.12 | 2.4 x 1.3 | 83.2
Thickness of the wall (meters) | Tw | 1
Distance from window to the obstruction (meters) | D | 3.2
Height of the obstruction above the mid-height of the window (meters) | H | 2 | Yellow and white boxes to be filled
Variable a | 7.2148
Variable b | 9.6818
Formulas
u=90-a-b
tan a = H/D
tan b = Tw/Hw
AREA (square meters) |  | 83.2
Average daylight factor | DF | 2.57 | Summary of Daylight factor - DF
Total glazed area of windows or room lights | W | 3.12 | Kitchen | 2.57%
Total area of all the room surfaces (ceiling, floor, walls and windows) | A | 83.2
Area-weighted average reflectance of the room surface* | R | 0.6
Correction factor or dirt | M | 1
Glass transmition factor | T | 0.6
angle of visible sky | u | 73.1034
Formulas
DF=M.W.u.T/A(1-R2)
136.8495
53.248
* fixed values
R = 0.5
M = 1.0 (vertical glazing that can be cleaned easily) M = 0.8 (sloping glazing) M = 0.7 (horizontal glazing)
T = 0.7 (double glazing) T = 0.6 (double glazing with low emissivity coating) T = 0.6 (triple glazing)
u = 65 (vertical glazing) in last case
Source:
Guidance (based on the Code for Sustainable Homes)
Angle of visible sky
The angle of visible sky u is the angle subtended, in the vertical plane normal to the window, by the visible sky from the centre of the window.
Where:
Hw is the height of the window - Tw is the thickness of the wall - D is the distance from the window to the obstruction - H is the height of the obstruction above the mid-height of the window u = 90–a–b
Average daylight factor
The average daylight factor is the average indoor illuminance (from daylight) on the working plane within a room, expressed as a percentage of the simultaneous outdoor illuminance on a horizontal plane under an unobstructed CIE ‘standard overcast sky’. The average daylight factor can be calculated using the following equation: DF = MWuT
A(1-R2)
Where:
W = total glazed area of windows or roof lights
A = total area of all the room surfaces (ceiling, floor, walls and windows) R = area-weighted average reflectance of the room surfaces
M = a correction factor for dirt
T = glass transmission factor
u = angle of visible sky
Guide values for a typical dwelling with light-coloured walls are as follows (for more accurate values, refer to CIBSE Lighting Guide 10):
R = 0.5
M = 1.0 (vertical glazing that can be cleaned easily)
0.8 (sloping glazing)
0.7 (horizontal glazing)
T = 0.7 (double glazing)
0.6 (double glazing with low emissivity coating)
0.6 (triple glazing)
u = 65o (vertical glazing)
Note: It is advised that this default figure for the angle of visible sky is used with caution; the methodology detailed in the angle of visible sky definition must be preferred for more accuracy.
Daylight factor
The daylight factor is the ratio between the illuminance (from daylight) at a specific point on the working plane within a room, expressed as a percentage of the illuminance received on an outdoor unobstructed horizontal plane. This is based on an assumed overcast sky, approximated by the CIE ‘standard overcast sky’.
No-sky line
The no-sky line divides those areas of the working plane which can receive direct light from the sky, from those which cannot. It is important as it indicates how good the distribution of daylight is in a room. Areas beyond the no-sky line will generally look gloomy.
As an approximation, obstructions that are parallel to the window can be considered infinite. The no sky-line will then be parallel to the window at a distance ’d’ from the window wall, which can be calculated as follows:
d = xh y
Where:
h = height of the window head above the working plane
y = height of the obstruction above the window head x = distance from the window to the obstruction
If d is greater than the room depth, then no part of the room lies beyond this no-sky line. Where results using this methodology do not comply with the requirements, more accurate calculations can be carried out, as detailed in the Calculation Procedures of the issue.
Note on A3: If there's no obstructions use angle of visible sky u = 90o
Note on H3: Neoma: Area considering windows

## Example
DAYLIGHT FACTOR CALCULATION
angle of visible sky | u | 62.7976 | Areas (m2) | ceiling | floor | wall | window | window W x H | total
Height of the window (meters) | Hw | 1.3 | Living room | 20 | 20 | 43.2 | 3.12 | 2.4 x 1.3 | 83.2
Thickness of the wall (meters) | Tw | 2.5
Distance from window to the obstruction (meters) | D
Height of the obstruction above the mid-height of the window (meters) | H | 20 | Yellow and white boxes to be filled
Variable a | 0
Variable b | 27.2024
Formulas
u=90-a-b
tan a = H/D
tan b = Tw/Hw
AREA (square meters) |  | 83.2
Average daylight factor | DF | 1.8839 | Summary of Daylight factor - DF
Total glazed area of windows or room lights | W | 3.12 | Living room | 1.884%
Total area of all the room surfaces (ceiling, floor, walls and windows) | A | 83.2
Area-weighted average reflectance of the room surface* | R | 0.5
Correction factor or dirt | M | 1
Glass transmition factor | T | 0.6
angle of visible sky | u | 62.7976
Formulas
DF=M.W.u.T/A(1-R2)
117.5572
62.4
* fixed values
R = 0.5
M = 1.0 (vertical glazing that can be cleaned easily) M = 0.8 (sloping glazing) M = 0.7 (horizontal glazing)
T = 0.7 (double glazing) T = 0.6 (double glazing with low emissivity coating) T = 0.6 (triple glazing)
u = 65 (vertical glazing) in last case
Source:
Guidance (based on the Code for Sustainable Homes)
Angle of visible sky
The angle of visible sky u is the angle subtended, in the vertical plane normal to the window, by the visible sky from the centre of the window.
Where:
Hw is the height of the window - Tw is the thickness of the wall - D is the distance from the window to the obstruction - H is the height of the obstruction above the mid-height of the window u = 90–a–b
Average daylight factor
The average daylight factor is the average indoor illuminance (from daylight) on the working plane within a room, expressed as a percentage of the simultaneous outdoor illuminance on a horizontal plane under an unobstructed CIE ‘standard overcast sky’. The average daylight factor can be calculated using the following equation: DF = MWuT
A(1-R2)
Where:
W = total glazed area of windows or roof lights
A = total area of all the room surfaces (ceiling, floor, walls and windows) R = area-weighted average reflectance of the room surfaces
M = a correction factor for dirt
T = glass transmission factor
u = angle of visible sky
Guide values for a typical dwelling with light-coloured walls are as follows (for more accurate values, refer to CIBSE Lighting Guide 10):
R = 0.5
M = 1.0 (vertical glazing that can be cleaned easily)
0.8 (sloping glazing)
0.7 (horizontal glazing)
T = 0.7 (double glazing)
0.6 (double glazing with low emissivity coating)
0.6 (triple glazing)
u = 65o (vertical glazing)
Note: It is advised that this default figure for the angle of visible sky is used with caution; the methodology detailed in the angle of visible sky definition must be preferred for more accuracy.
Daylight factor
The daylight factor is the ratio between the illuminance (from daylight) at a specific point on the working plane within a room, expressed as a percentage of the illuminance received on an outdoor unobstructed horizontal plane. This is based on an assumed overcast sky, approximated by the CIE ‘standard overcast sky’.
No-sky line
The no-sky line divides those areas of the working plane which can receive direct light from the sky, from those which cannot. It is important as it indicates how good the distribution of daylight is in a room. Areas beyond the no-sky line will generally look gloomy.
As an approximation, obstructions that are parallel to the window can be considered infinite. The no sky-line will then be parallel to the window at a distance ’d’ from the window wall, which can be calculated as follows:
d = xh y
Where:
h = height of the window head above the working plane
y = height of the obstruction above the window head x = distance from the window to the obstruction
If d is greater than the room depth, then no part of the room lies beyond this no-sky line. Where results using this methodology do not comply with the requirements, more accurate calculations can be carried out, as detailed in the Calculation Procedures of the issue.
Note on A3: If there's no obstructions use angle of visible sky u = 90o
Note on H3: Neoma: Area considering windows

## Room 1
DAYLIGHT FACTOR CALCULATION
angle of visible sky | u | 90 | Areas (m2) | ceiling | floor | wall | window | window W x H | total
Height of the window (meters) | Hw | 0 | room 1 | 0 | 0 | 0 | 0 | 0 x 0 | 0
Thickness of the wall (meters) | Tw | 0
Distance from window to the obstruction (meters) | D | 0
Height of the obstruction above the mid-height of the window (meters) | H | 0
Variable a | 0 | 0
Variable b | 0
Formulas
u=90-a-b
tan a = H/D
tan b = Tw/Hw
AREA (square meters) |  | 0
Average daylight factor | DF | 0 | Summary of Daylight factor - DF
Total glazed area of windows or room lights | W | 0 | room 1 | 0%
Total area of all the room surfaces (ceiling, floor, walls and windows) | A | 0
Area-weighted average reflectance of the room surface* | R | 0.5
Correction factor or dirt | M | 1
Glass transmition factor | T | 0.6
angle of visible sky | u | 90
Formulas
DF=M.W.u.T/A(1-R2)
0
0
* fixed values
R = 0.5
M = 1.0 (vertical glazing that can be cleaned easily) M = 0.8 (sloping glazing) M = 0.7 (horizontal glazing)
T = 0.7 (double glazing) T = 0.6 (double glazing with low emissivity coating) T = 0.6 (triple glazing)
u = 65 (vertical glazing) in last case
Source:
Guidance (based on the Code for Sustainable Homes)
Angle of visible sky
The angle of visible sky u is the angle subtended, in the vertical plane normal to the window, by the visible sky from the centre of the window.
Where:
Hw is the height of the window - Tw is the thickness of the wall - D is the distance from the window to the obstruction - H is the height of the obstruction above the mid-height of the window u = 90–a–b
Average daylight factor
The average daylight factor is the average indoor illuminance (from daylight) on the working plane within a room, expressed as a percentage of the simultaneous outdoor illuminance on a horizontal plane under an unobstructed CIE ‘standard overcast sky’. The average daylight factor can be calculated using the following equation: DF = MWuT
A(1-R2)
Where:
W = total glazed area of windows or roof lights
A = total area of all the room surfaces (ceiling, floor, walls and windows) R = area-weighted average reflectance of the room surfaces
M = a correction factor for dirt
T = glass transmission factor
u = angle of visible sky
Guide values for a typical dwelling with light-coloured walls are as follows (for more accurate values, refer to CIBSE Lighting Guide 10):
R = 0.5
M = 1.0 (vertical glazing that can be cleaned easily)
0.8 (sloping glazing)
0.7 (horizontal glazing)
T = 0.7 (double glazing)
0.6 (double glazing with low emissivity coating)
0.6 (triple glazing)
u = 65o (vertical glazing)
Note: It is advised that this default figure for the angle of visible sky is used with caution; the methodology detailed in the angle of visible sky definition must be preferred for more accuracy.
Daylight factor
The daylight factor is the ratio between the illuminance (from daylight) at a specific point on the working plane within a room, expressed as a percentage of the illuminance received on an outdoor unobstructed horizontal plane. This is based on an assumed overcast sky, approximated by the CIE ‘standard overcast sky’.
No-sky line
The no-sky line divides those areas of the working plane which can receive direct light from the sky, from those which cannot. It is important as it indicates how good the distribution of daylight is in a room. Areas beyond the no-sky line will generally look gloomy.
As an approximation, obstructions that are parallel to the window can be considered infinite. The no sky-line will then be parallel to the window at a distance ’d’ from the window wall, which can be calculated as follows:
d = xh y
Where:
h = height of the window head above the working plane
y = height of the obstruction above the window head x = distance from the window to the obstruction
If d is greater than the room depth, then no part of the room lies beyond this no-sky line. Where results using this methodology do not comply with the requirements, more accurate calculations can be carried out, as detailed in the Calculation Procedures of the issue.
Note on A3: If there's no obstructions use angle of visible sky u = 90o

## Room 2
DAYLIGHT FACTOR CALCULATION
angle of visible sky | u | 90 | Areas (m2) | ceiling | floor | wall | window | window W x H | total
Height of the window (meters) | Hw | 0 | room 2 | 0 | 0 | 0 | 0 | 0 x 0 | 0
Thickness of the wall (meters) | Tw | 0
Distance from window to the obstruction (meters) | D | 0
Height of the obstruction above the mid-height of the window (meters) | H | 0
Variable a | 0
Variable b | 0
Formulas
u=90-a-b
tan a = H/D
tan b = Tw/Hw
AREA (square meters) |  | 0
Average daylight factor | DF | 0 | Summary of Daylight factor - DF
Total glazed area of windows or room lights | W | 0 | room 2 | 0%
Total area of all the room surfaces (ceiling, floor, walls and windows) | A | 0
Area-weighted average reflectance of the room surface* | R | 0.5
Correction factor or dirt | M | 1
Glass transmition factor | T | 0.6
angle of visible sky | u | 90
Formulas
DF=M.W.u.T/A(1-R2)
0
0
* fixed values
R = 0.5
M = 1.0 (vertical glazing that can be cleaned easily) M = 0.8 (sloping glazing) M = 0.7 (horizontal glazing)
T = 0.7 (double glazing) T = 0.6 (double glazing with low emissivity coating) T = 0.6 (triple glazing)
u = 65 (vertical glazing) in last case
Source:
Guidance (based on the Code for Sustainable Homes)
Angle of visible sky
The angle of visible sky u is the angle subtended, in the vertical plane normal to the window, by the visible sky from the centre of the window.
Where:
Hw is the height of the window - Tw is the thickness of the wall - D is the distance from the window to the obstruction - H is the height of the obstruction above the mid-height of the window u = 90–a–b
Average daylight factor
The average daylight factor is the average indoor illuminance (from daylight) on the working plane within a room, expressed as a percentage of the simultaneous outdoor illuminance on a horizontal plane under an unobstructed CIE ‘standard overcast sky’. The average daylight factor can be calculated using the following equation: DF = MWuT
A(1-R2)
Where:
W = total glazed area of windows or roof lights
A = total area of all the room surfaces (ceiling, floor, walls and windows) R = area-weighted average reflectance of the room surfaces
M = a correction factor for dirt
T = glass transmission factor
u = angle of visible sky
Guide values for a typical dwelling with light-coloured walls are as follows (for more accurate values, refer to CIBSE Lighting Guide 10):
R = 0.5
M = 1.0 (vertical glazing that can be cleaned easily)
0.8 (sloping glazing)
0.7 (horizontal glazing)
T = 0.7 (double glazing)
0.6 (double glazing with low emissivity coating)
0.6 (triple glazing)
u = 65o (vertical glazing)
Note: It is advised that this default figure for the angle of visible sky is used with caution; the methodology detailed in the angle of visible sky definition must be preferred for more accuracy.
Daylight factor
The daylight factor is the ratio between the illuminance (from daylight) at a specific point on the working plane within a room, expressed as a percentage of the illuminance received on an outdoor unobstructed horizontal plane. This is based on an assumed overcast sky, approximated by the CIE ‘standard overcast sky’.
No-sky line
The no-sky line divides those areas of the working plane which can receive direct light from the sky, from those which cannot. It is important as it indicates how good the distribution of daylight is in a room. Areas beyond the no-sky line will generally look gloomy.
As an approximation, obstructions that are parallel to the window can be considered infinite. The no sky-line will then be parallel to the window at a distance ’d’ from the window wall, which can be calculated as follows:
d = xh y
Where:
h = height of the window head above the working plane
y = height of the obstruction above the window head x = distance from the window to the obstruction
If d is greater than the room depth, then no part of the room lies beyond this no-sky line. Where results using this methodology do not comply with the requirements, more accurate calculations can be carried out, as detailed in the Calculation Procedures of the issue.
Note on A3: If there's no obstructions use angle of visible sky u = 90o

## Room 3
DAYLIGHT FACTOR CALCULATION
angle of visible sky | u | 90 | Areas (m2) | ceiling | floor | wall | window | window W x H | total
Height of the window (meters) | Hw | 0 | room 3 | 0 | 0 | 0 | 0 | 0 x 0 | 0
Thickness of the wall (meters) | Tw | 0
Distance from window to the obstruction (meters) | D | 0
Height of the obstruction above the mid-height of the window (meters) | H | 0
Variable a | 0
Variable b | 0
Formulas
u=90-a-b
tan a = H/D
tan b = Tw/Hw
AREA (square meters) |  | 0
Average daylight factor | DF | 0 | Summary of Daylight factor - DF
Total glazed area of windows or room lights | W | 0 | room 3 | 0%
Total area of all the room surfaces (ceiling, floor, walls and windows) | A | 0
Area-weighted average reflectance of the room surface* | R | 0.5
Correction factor or dirt | M | 1
Glass transmition factor | T | 0.6
angle of visible sky | u | 90
Formulas
DF=M.W.u.T/A(1-R2)
0
0
* fixed values
R = 0.5
M = 1.0 (vertical glazing that can be cleaned easily) M = 0.8 (sloping glazing) M = 0.7 (horizontal glazing)
T = 0.7 (double glazing) T = 0.6 (double glazing with low emissivity coating) T = 0.6 (triple glazing)
u = 65 (vertical glazing) in last case
Source:
Guidance (based on the Code for Sustainable Homes)
Angle of visible sky
The angle of visible sky u is the angle subtended, in the vertical plane normal to the window, by the visible sky from the centre of the window.
Where:
Hw is the height of the window - Tw is the thickness of the wall - D is the distance from the window to the obstruction - H is the height of the obstruction above the mid-height of the window u = 90–a–b
Average daylight factor
The average daylight factor is the average indoor illuminance (from daylight) on the working plane within a room, expressed as a percentage of the simultaneous outdoor illuminance on a horizontal plane under an unobstructed CIE ‘standard overcast sky’. The average daylight factor can be calculated using the following equation: DF = MWuT
A(1-R2)
Where:
W = total glazed area of windows or roof lights
A = total area of all the room surfaces (ceiling, floor, walls and windows) R = area-weighted average reflectance of the room surfaces
M = a correction factor for dirt
T = glass transmission factor
u = angle of visible sky
Guide values for a typical dwelling with light-coloured walls are as follows (for more accurate values, refer to CIBSE Lighting Guide 10):
R = 0.5
M = 1.0 (vertical glazing that can be cleaned easily)
0.8 (sloping glazing)
0.7 (horizontal glazing)
T = 0.7 (double glazing)
0.6 (double glazing with low emissivity coating)
0.6 (triple glazing)
u = 65o (vertical glazing)
Note: It is advised that this default figure for the angle of visible sky is used with caution; the methodology detailed in the angle of visible sky definition must be preferred for more accuracy.
Daylight factor
The daylight factor is the ratio between the illuminance (from daylight) at a specific point on the working plane within a room, expressed as a percentage of the illuminance received on an outdoor unobstructed horizontal plane. This is based on an assumed overcast sky, approximated by the CIE ‘standard overcast sky’.
No-sky line
The no-sky line divides those areas of the working plane which can receive direct light from the sky, from those which cannot. It is important as it indicates how good the distribution of daylight is in a room. Areas beyond the no-sky line will generally look gloomy.
As an approximation, obstructions that are parallel to the window can be considered infinite. The no sky-line will then be parallel to the window at a distance ’d’ from the window wall, which can be calculated as follows:
d = xh y
Where:
h = height of the window head above the working plane
y = height of the obstruction above the window head x = distance from the window to the obstruction
If d is greater than the room depth, then no part of the room lies beyond this no-sky line. Where results using this methodology do not comply with the requirements, more accurate calculations can be carried out, as detailed in the Calculation Procedures of the issue.
Note on A3: If there's no obstructions use angle of visible sky u = 90o

## Room 4
DAYLIGHT FACTOR CALCULATION
angle of visible sky | u | 90 | Areas (m2) | ceiling | floor | wall | window | window W x H | total
Height of the window (meters) | Hw | 0 | room 4 | 0 | 0 | 0 | 0 | 0 x 0 | 0
Thickness of the wall (meters) | Tw | 0
Distance from window to the obstruction (meters) | D | 0
Height of the obstruction above the mid-height of the window (meters) | H | 0
Variable a | 0
Variable b | 0
Formulas
u=90-a-b
tan a = H/D
tan b = Tw/Hw
AREA (square meters) |  | 0
Average daylight factor | DF | 0 | Summary of Daylight factor - DF
Total glazed area of windows or room lights | W | 0 | room 4 | 0%
Total area of all the room surfaces (ceiling, floor, walls and windows) | A | 0
Area-weighted average reflectance of the room surface* | R | 0.5
Correction factor or dirt | M | 1
Glass transmition factor | T | 0.6
angle of visible sky | u | 90
Formulas
DF=M.W.u.T/A(1-R2)
0
0
* fixed values
R = 0.5
M = 1.0 (vertical glazing that can be cleaned easily) M = 0.8 (sloping glazing) M = 0.7 (horizontal glazing)
T = 0.7 (double glazing) T = 0.6 (double glazing with low emissivity coating) T = 0.6 (triple glazing)
u = 65 (vertical glazing) in last case
Source:
Guidance (based on the Code for Sustainable Homes)
Angle of visible sky
The angle of visible sky u is the angle subtended, in the vertical plane normal to the window, by the visible sky from the centre of the window.
Where:
Hw is the height of the window - Tw is the thickness of the wall - D is the distance from the window to the obstruction - H is the height of the obstruction above the mid-height of the window u = 90–a–b
Average daylight factor
The average daylight factor is the average indoor illuminance (from daylight) on the working plane within a room, expressed as a percentage of the simultaneous outdoor illuminance on a horizontal plane under an unobstructed CIE ‘standard overcast sky’. The average daylight factor can be calculated using the following equation: DF = MWuT
A(1-R2)
Where:
W = total glazed area of windows or roof lights
A = total area of all the room surfaces (ceiling, floor, walls and windows) R = area-weighted average reflectance of the room surfaces
M = a correction factor for dirt
T = glass transmission factor
u = angle of visible sky
Guide values for a typical dwelling with light-coloured walls are as follows (for more accurate values, refer to CIBSE Lighting Guide 10):
R = 0.5
M = 1.0 (vertical glazing that can be cleaned easily)
0.8 (sloping glazing)
0.7 (horizontal glazing)
T = 0.7 (double glazing)
0.6 (double glazing with low emissivity coating)
0.6 (triple glazing)
u = 65o (vertical glazing)
Note: It is advised that this default figure for the angle of visible sky is used with caution; the methodology detailed in the angle of visible sky definition must be preferred for more accuracy.
Daylight factor
The daylight factor is the ratio between the illuminance (from daylight) at a specific point on the working plane within a room, expressed as a percentage of the illuminance received on an outdoor unobstructed horizontal plane. This is based on an assumed overcast sky, approximated by the CIE ‘standard overcast sky’.
No-sky line
The no-sky line divides those areas of the working plane which can receive direct light from the sky, from those which cannot. It is important as it indicates how good the distribution of daylight is in a room. Areas beyond the no-sky line will generally look gloomy.
As an approximation, obstructions that are parallel to the window can be considered infinite. The no sky-line will then be parallel to the window at a distance ’d’ from the window wall, which can be calculated as follows:
d = xh y
Where:
h = height of the window head above the working plane
y = height of the obstruction above the window head x = distance from the window to the obstruction
If d is greater than the room depth, then no part of the room lies beyond this no-sky line. Where results using this methodology do not comply with the requirements, more accurate calculations can be carried out, as detailed in the Calculation Procedures of the issue.
Note on A3: If there's no obstructions use angle of visible sky u = 90o

## Room 5
DAYLIGHT FACTOR CALCULATION
angle of visible sky | u | 90 | Areas (m2) | ceiling | floor | wall | window | window W x H | total
Height of the window (meters) | Hw | 0 | room 5 | 0 | 0 | 0 | 0 | 0 x 0 | 0
Thickness of the wall (meters) | Tw | 0
Distance from window to the obstruction (meters) | D | 0
Height of the obstruction above the mid-height of the window (meters) | H | 0
Variable a | 0
Variable b | 0
Formulas
u=90-a-b
tan a = H/D
tan b = Tw/Hw
AREA (square meters) |  | 0
Average daylight factor | DF | 0 | Summary of Daylight factor - DF
Total glazed area of windows or room lights | W | 0 | room 5 | 0%
Total area of all the room surfaces (ceiling, floor, walls and windows) | A | 0
Area-weighted average reflectance of the room surface* | R | 0.5
Correction factor or dirt | M | 1
Glass transmition factor | T | 0.6
angle of visible sky | u | 90
Formulas
DF=M.W.u.T/A(1-R2)
0
0
* fixed values
R = 0.5
M = 1.0 (vertical glazing that can be cleaned easily) M = 0.8 (sloping glazing) M = 0.7 (horizontal glazing)
T = 0.7 (double glazing) T = 0.6 (double glazing with low emissivity coating) T = 0.6 (triple glazing)
u = 65 (vertical glazing) in last case
Source:
Guidance (based on the Code for Sustainable Homes)
Angle of visible sky
The angle of visible sky u is the angle subtended, in the vertical plane normal to the window, by the visible sky from the centre of the window.
Where:
Hw is the height of the window - Tw is the thickness of the wall - D is the distance from the window to the obstruction - H is the height of the obstruction above the mid-height of the window u = 90–a–b
Average daylight factor
The average daylight factor is the average indoor illuminance (from daylight) on the working plane within a room, expressed as a percentage of the simultaneous outdoor illuminance on a horizontal plane under an unobstructed CIE ‘standard overcast sky’. The average daylight factor can be calculated using the following equation: DF = MWuT
A(1-R2)
Where:
W = total glazed area of windows or roof lights
A = total area of all the room surfaces (ceiling, floor, walls and windows) R = area-weighted average reflectance of the room surfaces
M = a correction factor for dirt
T = glass transmission factor
u = angle of visible sky
Guide values for a typical dwelling with light-coloured walls are as follows (for more accurate values, refer to CIBSE Lighting Guide 10):
R = 0.5
M = 1.0 (vertical glazing that can be cleaned easily)
0.8 (sloping glazing)
0.7 (horizontal glazing)
T = 0.7 (double glazing)
0.6 (double glazing with low emissivity coating)
0.6 (triple glazing)
u = 65o (vertical glazing)
Note: It is advised that this default figure for the angle of visible sky is used with caution; the methodology detailed in the angle of visible sky definition must be preferred for more accuracy.
Daylight factor
The daylight factor is the ratio between the illuminance (from daylight) at a specific point on the working plane within a room, expressed as a percentage of the illuminance received on an outdoor unobstructed horizontal plane. This is based on an assumed overcast sky, approximated by the CIE ‘standard overcast sky’.
No-sky line
The no-sky line divides those areas of the working plane which can receive direct light from the sky, from those which cannot. It is important as it indicates how good the distribution of daylight is in a room. Areas beyond the no-sky line will generally look gloomy.
As an approximation, obstructions that are parallel to the window can be considered infinite. The no sky-line will then be parallel to the window at a distance ’d’ from the window wall, which can be calculated as follows:
d = xh y
Where:
h = height of the window head above the working plane
y = height of the obstruction above the window head x = distance from the window to the obstruction
If d is greater than the room depth, then no part of the room lies beyond this no-sky line. Where results using this methodology do not comply with the requirements, more accurate calculations can be carried out, as detailed in the Calculation Procedures of the issue.
Note on A3: If there's no obstructions use angle of visible sky u = 90o

## Room 6
DAYLIGHT FACTOR CALCULATION
angle of visible sky | u | 90 | Areas (m2) | ceiling | floor | wall | window | window W x H | total
Height of the window (meters) | Hw | 0 | room 6 | 0 | 0 | 0 | 0 | 0 x 0 | 0
Thickness of the wall (meters) | Tw | 0
Distance from window to the obstruction (meters) | D | 0
Height of the obstruction above the mid-height of the window (meters) | H | 0
Variable a | 0
Variable b | 0
Formulas
u=90-a-b
tan a = H/D
tan b = Tw/Hw
AREA (square meters) |  | 0
Average daylight factor | DF | 0 | Summary of Daylight factor - DF
Total glazed area of windows or room lights | W | 0 | room 6 | 0%
Total area of all the room surfaces (ceiling, floor, walls and windows) | A | 0
Area-weighted average reflectance of the room surface* | R | 0.5
Correction factor or dirt | M | 1
Glass transmition factor | T | 0.6
angle of visible sky | u | 90
Formulas
DF=M.W.u.T/A(1-R2)
0
0
* fixed values
R = 0.5
M = 1.0 (vertical glazing that can be cleaned easily) M = 0.8 (sloping glazing) M = 0.7 (horizontal glazing)
T = 0.7 (double glazing) T = 0.6 (double glazing with low emissivity coating) T = 0.6 (triple glazing)
u = 65 (vertical glazing) in last case
Source:
Guidance (based on the Code for Sustainable Homes)
Angle of visible sky
The angle of visible sky u is the angle subtended, in the vertical plane normal to the window, by the visible sky from the centre of the window.
Where:
Hw is the height of the window - Tw is the thickness of the wall - D is the distance from the window to the obstruction - H is the height of the obstruction above the mid-height of the window u = 90–a–b
Average daylight factor
The average daylight factor is the average indoor illuminance (from daylight) on the working plane within a room, expressed as a percentage of the simultaneous outdoor illuminance on a horizontal plane under an unobstructed CIE ‘standard overcast sky’. The average daylight factor can be calculated using the following equation: DF = MWuT
A(1-R2)
Where:
W = total glazed area of windows or roof lights
A = total area of all the room surfaces (ceiling, floor, walls and windows) R = area-weighted average reflectance of the room surfaces
M = a correction factor for dirt
T = glass transmission factor
u = angle of visible sky
Guide values for a typical dwelling with light-coloured walls are as follows (for more accurate values, refer to CIBSE Lighting Guide 10):
R = 0.5
M = 1.0 (vertical glazing that can be cleaned easily)
0.8 (sloping glazing)
0.7 (horizontal glazing)
T = 0.7 (double glazing)
0.6 (double glazing with low emissivity coating)
0.6 (triple glazing)
u = 65o (vertical glazing)
Note: It is advised that this default figure for the angle of visible sky is used with caution; the methodology detailed in the angle of visible sky definition must be preferred for more accuracy.
Daylight factor
The daylight factor is the ratio between the illuminance (from daylight) at a specific point on the working plane within a room, expressed as a percentage of the illuminance received on an outdoor unobstructed horizontal plane. This is based on an assumed overcast sky, approximated by the CIE ‘standard overcast sky’.
No-sky line
The no-sky line divides those areas of the working plane which can receive direct light from the sky, from those which cannot. It is important as it indicates how good the distribution of daylight is in a room. Areas beyond the no-sky line will generally look gloomy.
As an approximation, obstructions that are parallel to the window can be considered infinite. The no sky-line will then be parallel to the window at a distance ’d’ from the window wall, which can be calculated as follows:
d = xh y
Where:
h = height of the window head above the working plane
y = height of the obstruction above the window head x = distance from the window to the obstruction
If d is greater than the room depth, then no part of the room lies beyond this no-sky line. Where results using this methodology do not comply with the requirements, more accurate calculations can be carried out, as detailed in the Calculation Procedures of the issue.
Note on A3: If there's no obstructions use angle of visible sky u = 90o

## Summary of DF by room
Summary
Room | Daylight Factor
room 1 | 0%
room 2 | 0%
room 3 | 0%
room 4 | 0%
room 5 | 0%
room 6 | 0%