## Calculator
All inputs to be from published Part L Reports using national methodology from both NEAP and DEAP software
Unit reference | Category | BER Reference number | Floor area (m2) | EPC | NZEB MPEPC threshold | RER | NZEB RER threshold | Actual Primary Energy Demand (kWh/m2) | NZEB threshold Primary Energy Demand (kWh/m2) | Total Actual Primary Energy Demand (kWh) | NZEB threshold Total Primary Energy Demand (kWh)
Apartment 1 | DEAP | aaaaaaaaa | 85.2 | 0.277 | 0.3 | 0.21 |  | 41.15 | 44.5668 | 3505.98 | 3797.0903
Apartment 2 | DEAP | bbbbbbbbb | 85 | 0.26 | 0.3 | 0.21 |  | 35.21 | 40.6269 | 2992.85 | 3453.2885
Apartment 3 | DEAP | ccccccccc | 53 | 0.279 | 0.3 | 0.21 |  | 40.39 | 43.4301 | 2140.67 | 2301.7957
Apartment 4 | DEAP | ddddddddd | 84 | 0.282 | 0.3 | 0.21 |  | 40.39 | 42.9681 | 3392.76 | 3609.3191
Apartment 5 | DEAP | eeeeeeeee | 83 | 0.271 | 0.3 | 0.21 |  | 38.07 | 42.1439 | 3159.81 | 3497.9446
Apartment 6 | DEAP | fffffffff | 77 | 0.258 | 0.3 | 0.21 |  | 37.84 | 44 | 2913.68 | 3388
Apartment 7 | DEAP | ggggggggg | 85.2 | 0.294 | 0.3 | 0.21 |  | 35.3 | 36.0204 | 3007.56 | 3068.9388
Apartment 8 | DEAP | hhhhhhhhh | 85 | 0.293 | 0.3 | 0.21 |  | 35.32 | 36.1638 | 3002.2 | 3073.9249
Landlord area | NEAP | xxxxxxxxx | 85.3 | 0.6 | 1 | 0.23 |  | 71.65 | 119.4167 | 6111.745 | 10186.2417
|  | Total Floor Area (m2) | 722.7 | [5 empty] | Building Total (kWh) | 30227.255 | 36376.5436
Total Building | Primary Energy Demand (kWh) | Primary Energy Demand per Total Floor Area (kWh/m2)
NZEB threshold Primary Energy Demand | 36376.5436 | 50.3342
EU Taxonomy - Climate Change Mitigation (SC) - 10% reduction on NZEB | 32738.8892 | 45.3008
Actual Primary Energy Demand | 30227.255 | 41.8255
Does this building have a 10% reduction on NZEB? | Yes
Select here | Select here
DEAP | Yes
NEAP | No